## Summary
Fictional Summit Breeze HVAC — Heat Pump Installation Estimate
Planning estimate only. Review site conditions, scope, equipment selections, allowances, and local requirements before use.
Estimate Details |  |  | Estimate Indicators | Human Checks
Customer | Fictional Customer — Juniper House |  | Included Lines | Estimate Review
Job | Fictional Juniper Heat Pump Replacement |  | Labor Hours | Total Review
Job Site | 100 Example Way, Fictional City, CO 80000 |  | Estimated Cost | Labor Review
Proposed Equipment | Fictional Aurora HP-36 with AH-36 |  | Base Price | Allowance Review
System Capacity | 3 | tons | Contingency | Status Mix
Technician | Fictional Technician — Avery Sample |  | Estimated Total | Missing Required Fields
Estimate Date | 2026-09-11 |  | Price per Ton | Line Date Issues
Estimate Status | Draft |  | Optional Price | Unconfirmed Responsibility
Included Price by Category | Estimated Price
Outdoor Equipment
Indoor Equipment
Refrigerant/Line Set
Electrical
Controls
Labor
Permits/Allowances
Other

## Estimate Lines
Heat Pump Installation Estimate Lines
Enter orange cells. Rates and review limits come from Assumptions. Optional and excluded lines are not included in the estimated total.
Line | Line Date | Category | Equipment / Item | Description | Quantity | Unit | Labor Hours | Unit Cost | Labor Rate | Markup | Estimated Cost | Estimated Price | Responsibility | Status
| 2026-09-11 | Outdoor Equipment | Fictional Aurora HP-36 | 36,000 Btu/h inverter outdoor heat pump | 1 | each | 6 | 7850 |  |  |  |  | Contractor | Included
| 2026-09-11 | Indoor Equipment | Fictional Aurora AH-36 | Matching variable-speed indoor air handler | 1 | each | 6 | 3800 |  |  |  |  | Contractor | Included
| 2026-09-11 | Refrigerant/Line Set | Generic planning material | Insulated line set, fittings, and protection | 50 | ft | 5 | 18 |  |  |  |  | Contractor | Included
| 2026-09-11 | Electrical | Electrical scope allowance | Disconnect, circuit, breaker, and wiring allowance | 1 | lot | 6 | 1250 |  |  |  |  | Contractor | Included
| 2026-09-11 | Controls | Fictional Northstar T-1 | Heat pump thermostat and control setup | 1 | each | 2 | 420 |  |  |  |  | Contractor | Included
| 2026-09-11 | Labor | Field labor | Removal, equipment setting, connections, and startup labor | 1 | lot | 20 | 0 |  |  |  |  | Contractor | Included
| 2026-09-11 | Permits/Allowances | Permit allowance | Local permit fee allowance; amount requires human review | 1 | lot | 0 | 650 |  |  |  |  | To Be Confirmed | Included
| 2026-09-11 | Other | Generic planning material | Condensate drain materials and supports | 1 | lot | 3 | 380 |  |  |  |  | Contractor | Included
| 2026-09-11 | Other | Generic planning material | Outdoor equipment pad, vibration isolation, and whip | 1 | lot | 2 | 340 |  |  |  |  | Contractor | Included
| 2026-09-11 | Controls | Optional fictional zone kit | Optional two-zone control allowance | 1 | lot | 8 | 1800 |  |  |  |  | Contractor | Optional
| 2026-09-11 | Other | Excluded planning scope | Beyond-scope duct reconstruction by customer | 1 | lot | 0 | 0 |  |  |  |  | Customer | Excluded

## Assumptions
Estimate Assumptions and Review Controls
Edit orange cells. These are planning controls, not guaranteed prices, engineering limits, or external requirements. Stable validation choices are shown for reference.
Setting | Value | Unit / Use | Category | Unit | Responsibility | Line Status | Estimate Status
Default Labor Rate | 118 | $ per labor hour | Outdoor Equipment | each | Contractor | Included | Draft
Default Markup | 28% | Applied to estimated line cost | Indoor Equipment | ft | Customer | Optional | Ready for Review
Contingency | 5% | Applied to included base price | Refrigerant/Line Set | lb | To Be Confirmed | Excluded | On Hold
High Total Review Limit | 30000 | $; prompts human review | Electrical | lot |  |  | Accepted
Project Labor Review Limit | 80 | labor hours; prompts human review | Controls | hr |  |  | Declined
Maximum Quantity per Line | 1000 | input limit | Labor
Maximum Labor Hours per Line | 500 | input limit | Permits/Allowances
Maximum Unit Cost | 1000000 | $ input limit | Other
Minimum System Capacity | 0.5 | tons
Maximum System Capacity | 20 | tons
Earliest Planning Date | 2025-09-11 | date input range
Latest Planning Date | 2027-09-11 | date input range